## COA
|  | ASN | 2010-CSA-80-COA-R
|  | Case Status | APPROVED
|  | Date Created | 11/10/2010
|  | Date Submitted | 11/10/2010
Proponent Organization |  | Sponsor | 49 OSS
|  | Attn Of | XXXXXXXXXX Exemption 6
|  | Address | 744 Delaware Ave, STE 207B
Address2
|  | City | Holloman AFB
|  | State | NM
|  | Postal Code | 88330
|  | Telephone | XXXXXXXXXX Exemption 6
|  | Email | XXXXXXXXXX Exemption 6
Declaration |  | Declaration(a) | Yes
|  | Declaration(b) | Yes
Point of Contact |  | Representative | XXXXXXXXXX Exemption 6
|  | Address | 744 Delaware Ave, Ste 207B
Address2
|  | City | Holloman AFB
|  | State | NM
|  | Postal Code | 88330
|  | Telephone | XXXXXXXXXX Exemption 6
|  | Email | XXXXXXXXXX Exemption 6
Operational Description | Requested Effective Period | Beginning
End
|  | Light out operation | No
|  | VFR operation | Yes
|  | IFR operation | Yes
|  | Day operation | Yes
|  | Night operation | Yes
|  | Program Executive Summary | To allow UAS MQ-9 to access Restricted Area R-5103 B/C southeast of Holloman Air Force Base by transiting from R-5107 B/D/K through the Valmont ATCAA, at or above Fl 190, perform required mission in R-5103 B/C, and return to Holloman AFB via reverse routing and altitudes
|  | Operational Summary | Operation of the MQ-9 from Holloman AFB, which is within R-5107D, heading southerly to enter R-5107 B/K climbing and then transitioning through the Valmont ATCAA at or above FL 190, to enter R-5103 B/C. Missions will be flown within R-5103 B/C (both restricted areas are contiguous), and then return to Holloman via reverse routings, with transition altitude back again through the Valmont ATCAA at or above FL 190. MQ-9s departing Holloman will be in contact with Holloman RAPCON and then with with White Sands Missile Range Cherokee Control once they enter R-5107 B/K. They will remain with Cherokee Control for operations in R-5107 B/K; the transition through Valmont ATCAA;for operations in R-5103 B/C and for the RTB routing until switching back to Holloman RAPCON/Tower.
| Location | State | NM
|  | County | Otero
|  | Nearest Airport | HOLLOMAN AFB
|  | AOR | New Mexico
| Class Of Airspace | Class-A
Class-B
Class-C
Class-D
Class-E
Class-G
System Description |  | Aircraft Type | 102154763 - Reaper
|  | Aircraft Type And Model Description Attachment | 0
|  | Control Station Attachment | 1
|  | Communications System Attachment | 1
|  | List Certified Components (TSO) Attachment | 1
|  | Other Attachment | 0
Performance Characteristics |  | Climb Rate (feet/Minute) | 3000
|  | Descent Rate (feet/Minute) | 3000
|  | Turn Rate (Degrees/Second) | 3
| Cruise Speed | Maximum | 200
|  | Minimum | 100
|  | Approach Speed | 110
| Operating Attributes | Maximum MSL | 30000
|  | Minimum MSL | 18000
|  | Gross Takeoff Wt | 10500.0
|  | Launch/Recovery Attachment | 1
Airworthiness |  | FAA Type Certificate
|  | If No FAA Certificate (Public Aircraft Only) Attachment | 1
Procedures |  | Lost Link/Mission Procedures Attachment | 1
|  | Lost Communications Procedures Attachment | 1
|  | Emergency Procedures Attachment | 1
Avionics/Equipment |  | Equipment Suffix Type | I
|  | GPS | Yes
|  | Moving map indicator (Command Station) | Yes
|  | Tracking capability | No
|  | TCA/MCAS | No
|  | ELT | Yes
| Transponder | Transponder | Yes
|  | On | Yes
|  | Off | Yes
|  | Standby | Yes
|  | Ident | Yes
|  | Mode S | No
|  | Mode C | Yes
|  | Transponder Retuneable in Flight | Yes
Lights |  | Landing | No
|  | Position/Navigation | Yes
|  | Anti-collision | Yes
|  | Infrared (IR) | Yes
Spectrum Analysis Approval |  | Data Link | Yes
|  | Data Link Attachment | 0
|  | Control Link(s) | Yes
|  | Control Link Attachment | 0
|  | Operations utilizing Radio Control (R/C) frequencies as described in Title 47 CFR 95 | No
|  | NTIA/FCC Authorization Attachment | 0
ATC Communications | Transmitter VHF Band | VHF Band | Yes
|  | Quantity | 1
|  | In-Flight Retunable | Yes
| Transmitter UHF Band | UHF Band | Yes
|  | Quantity | 1
|  | In-Flight Retunable | Yes
| Transmitter HF band | HF Band | Yes
|  | Quantity | 1
|  | In-Flight Retunable | Yes
| Receiver VHF Band | VHF Band | Yes
|  | Quantity | 1
|  | In-Flight Retunable | Yes
| Receiver UHF Band | UHF Band | Yes
|  | Quantity | 1
|  | In-Flight Retunable | Yes
| Receiver HF band | HF Band | Yes
|  | Quantity | 1
|  | In-Flight Retunable | Yes
| Guard (Emergency) Frequencies VHF Band | VHF Band | Yes
|  | Quantity | 1
| Guard (Emergency) Frequencies UHF Band | UHF Band | Yes
|  | Quantity | 1
| Instantaneous Two-Way Voice | Direct to pilot | Yes
|  | SATCOM | Yes
|  | Relay via aircraft | Yes
Electronic Surveillance/Detection Capability |  | EO/IR | Yes
|  | Terrain detection | No
|  | Weather/icing detection | Yes
|  | Radar | Yes
|  | Other Attachment | 0
|  | Electronic detection systems | No
|  | Electronic detection systems attachment | 0
|  | Radar observation | Yes
|  | NAS Operational Capability Attachment | 1
Visual Surveillance/Detection Capability | Maximum Distance from UA | Vertical | 3000 Feet
|  | Horizontal | 2.5 Nautical Miles
|  | Airborne based (Chase Aircraft) | No
|  | Ground based | Yes
|  | Visual observation from one or more ground sites | No
|  | Forward or side looking cameras | Yes
|  | Attachment for All | 1
Aircraft Performance Recording |  | Flight data recording | Yes
|  | Control station recording | Yes
|  | Voice Recording | No
Flight Aircrew Qualifications | Pilots | Private (Written) | Yes
|  | Private (Certified) | Yes
|  | Instrument | Yes
|  | Commercial | Yes
|  | Air Transport | No
|  | Unique Trained Pilot | Yes
|  | Unique Trained Pilot Description | See Atch
|  | DOD certified/trained | Yes
|  | Other Certified Training | No
|  | Trained on FAR Part 91 Requirement | Yes
|  | Medical Certification Class (FAA or DOD equivalent) | 1
|  | Currency Status | Annual
|  | Duty Time Restrictions | FAA Crew Rest
|  | Single UAS Control | Yes
UAS Description
|  | Total Numbers of UAS Controlled | 1
| Observers | Private (Written) | No
|  | Private (Certified) | No
|  | Instrument | No
|  | Commercial | No
|  | Air Transport | No
|  | Unique Trained Pilot | No
Unique Trained Pilot Description
|  | DOD certified/trained | Yes
|  | Other Certified Training | No
|  | Trained on FAR Part 91 Requirement | Yes
|  | DOD Certified Training Attachment | 1
|  | Medical Certification Class (FAA or DOD equivalent) | 1
|  | Currency Status | Annual
|  | Duty Time Restrictions | FAA Crew Rest
|  | Single UAS Control | Yes
UAS Description
|  | Total Numbers of UAS Controlled | 1
Special Circumstances |  | Special Circumstances | MQ-9s will depart Holloman AFB which is within R-5107 D, transition to the directly adjacent R-5107B, then fly to a way somewhere point along the boundary co-shared between R-5107 B/D/K and the Valmont ATCAA then transition to the Valmont ATCAAA; cross through the Valmont ATCAA and enter R-5103 B/C somwhere along the boundary that R-5103 B/C co-share with the Valmont ATCAA. Valmont ATCAA crossing altitude will at FL 190 or above. They will then perform their misson and RTB Holloman vis reverse routing and altitudes. A line drawing of the Valmont ATCAA as shown in the LOA between Albuquerque ARTCC and the 49 FW is attached. Valmont ATCAA exists from FL 180 - Fl 600 and is a very narrow corridor, between R-5107 B/D/K and R-5103 B/C. The Valmont ATCAA will not be activiated unless both the adjoining R-5107 and R-5013 seires are activated. Throughout much of its length the Valmont ATCAA, and the VFR corridor underneath are only 3 NM wide. As the corridor between the adjacent restricted airspaces is too narrow to allow IFR operations, civil aircraft transiting this corridor must operate under VMC rules and thus stay below FL 180. The Valmont ATCAA will not be used as a stand-alone ATCAA for MQ-9 training, but will allow transition between the restricted areas. Transition time for both the west-to-east and east-to-west routings will be less than 5 minutes, and frequency of use will be daily. The 20 NM radius shown around the approximate north/south centerline of the ATCAA,is not truely a circle, but is used as a reference to show the MQ9s will stay within 20 NM laterally either side of the waypoint, along the edge of the respective restricted airspace.

## FlPlans-2010-CSA-80-COA-R
Flight Operations Area/Plan
Type | User Define Area ID | Point | Loc ID | Degree | Distance | Latitude | Longitude | MSL Ceiling | MSL Floor | Maximum Speed | Minimum Speed | Radius | SUA Description
DEPARTURE | [5 empty] | HMN-APT |  | 0 |  | 0 |  | 32-51-06.69N |  | 106-06-30.72W | 6093 | 4093 | 150 | 85 | 3.0
SUA | [19 empty] | Restricted area - 5107D: BEGINNING AT LAT. 33-34-0N, LONG. 106-4-2W; TO LAT. 33-4-0N, LONG. 106-21-2W; TO LAT. 32-34-0N, LONG. 106-15-2W; TO LAT. 32-34-0N, LONG. 106-6-2W; TO LAT. 32-36-0N, LONG. 106-6-2W; TO LAT. 32-50-0N, LONG. 106-4-2W; TO THE POINT OF BEGINNING.
SUA | [19 empty] | Restricted area - 5107B: BEGINNING AT LAT. 33-44-45N, LONG. 106-4-2W; TO LAT. 32-50-0N, LONG. 106-4-2W; TO LAT. 32-36-0N, LONG. 106-6-2W; TO LAT. 32-25-0N, LONG. 106-6-2W; TO LAT. 32-23-18N, LONG. 106-7-5W; TO LAT. 32-24-48N, LONG. 106-9-2W; TO LAT. 32-19-30N, LONG. 106-20-38W; TO LAT. 32-19-30N, LONG. 106-39-32W; TO LAT. 33-13-0N, LONG. 106-52-2W; TO LAT. 33-49-45N, LONG. 106-45-22W; TO LAT. 33-49-30N, LONG. 106-16-32W; THENCE ALONG THE SOUTH SIDE OF U.S. HWY 380 TO POINT OF BEGINNING.
WAYPOINT | [11 empty] | 32-25-00.00N |  | 106-06-02.00W | 30000 | 19000 | 200 | 85 | 20.0
WAYPOINT | [11 empty] | 32-25-00.00N |  | 106-02-30.00W | 30000 | 19000 | 200 | 85 | 20.0
SUA | [19 empty] | Restricted area - 5103C: BEGINNING AT LAT. 32-45-0N, LONG. 105-53-2W; TO LAT. 32-45-0N, LONG. 105-52-22W; TO LAT. 32-33-20N, LONG. 105-30-2W; TO LAT. 32-26-20N, LONG. 105-30-2W; TO LAT. 32-15-0N, LONG. 105-42-2W; TO LAT. 32-15-0N, LONG. 106-10-2W; THEN ALONG THE SOUTHERN PACIFIC RAILROAD (BEGIN GIS POINTS) GIS (END GIS POINTS) TO LAT. 32-28-0N, LONG. 106-2-2W; TO LAT. 32-27-40N, LONG. 106-0-2W; TO LAT. 32-36-0N, LONG. 106-0-0W; TO TO THE POINT OF BEGINNING, EXCLUDING THAT AIRSPACE WITHIN A 2 NM RADIUS OF LAT32-39-02N, LONG 105-40-36W; FROM THE SURFACE TO 1500' AGL AND ALSO EXCLUDING THAT AIRSPACE BEGINNING AT 32-42-49N, 105-48-12W; TO 32-40-47N, 105-49-40W; TO 32-39-42N, 105-47-44W; TO 32-41-48N, 105-46-14W; TO THE POINT OF BEGINNING FROM THE SURFACE TO 1500' ABOVE THE SURFACE.
WAYPOINT | [11 empty] | 32-25-00.00N |  | 106-02-30.00W | 30000 | 19000 | 245 | 85 | 20.0
WAYPOINT | [11 empty] | 32-25-00.00N |  | 106-06-02.00W | 30000 | 19000 | 245 | 85 | 20.0
SUA | [19 empty] | Restricted area - 5107B: BEGINNING AT LAT. 33-44-45N, LONG. 106-4-2W; TO LAT. 32-50-0N, LONG. 106-4-2W; TO LAT. 32-36-0N, LONG. 106-6-2W; TO LAT. 32-25-0N, LONG. 106-6-2W; TO LAT. 32-23-18N, LONG. 106-7-5W; TO LAT. 32-24-48N, LONG. 106-9-2W; TO LAT. 32-19-30N, LONG. 106-20-38W; TO LAT. 32-19-30N, LONG. 106-39-32W; TO LAT. 33-13-0N, LONG. 106-52-2W; TO LAT. 33-49-45N, LONG. 106-45-22W; TO LAT. 33-49-30N, LONG. 106-16-32W; THENCE ALONG THE SOUTH SIDE OF U.S. HWY 380 TO POINT OF BEGINNING.
SUA | [19 empty] | Restricted area - 5107D: BEGINNING AT LAT. 33-34-0N, LONG. 106-4-2W; TO LAT. 33-4-0N, LONG. 106-21-2W; TO LAT. 32-34-0N, LONG. 106-15-2W; TO LAT. 32-34-0N, LONG. 106-6-2W; TO LAT. 32-36-0N, LONG. 106-6-2W; TO LAT. 32-50-0N, LONG. 106-4-2W; TO THE POINT OF BEGINNING.
ARRIVAL | [5 empty] | HMN-APT |  | 0 |  | 0 |  | 32-51-06.69N |  | 106-06-30.72W | 6093 | 4093 | 150 | 85 | 3.0
Total Map Attachment |  | 1